## StormChamber System Calculator
STORMCHAMBER DESIGN CALCULATOR | [19 empty] | WORKABLE AREA |  |  |  | note: Calculations assume both end rows have the max number of chambers per row due to these rows having the least stone storage space. |  |  |  |  | note: Calculations assume chambers will be distributed between rows as evenly as possible. |  |  |  | not: F49 is the number of rows | [5 empty] | layer constraint dimension | 1st layer | 2nd layer | 3rd layer | 4th layer | do constraints apply? (yes=1,no=2) | max/min suggested number of rows for bottom layer
[22 empty] | 143.1171 | [7 empty] | bottom layer constraint direction |  |  | note: F9 is unit type | [5 empty] | width is 1 length is 2 | 1 | 0 | 0 | 0 | 2 | 8
Project Name: | [21 empty] | 117.8281 | [7 empty] | 1 |  |  | note: F11 is required storage
Engineer: | [21 empty] | 1 row 1 chamber system |  |  | 2 rows 2 chambers, 1 chamber per row |  |  |  | 1 row 2 chambers |  |  | MREC 1C/R | note: F25 is direction of constraint (W or L) |  |  |  |  | Layer 1 Calculation check
Location: | [21 empty] | chamber length |  | 103 | full chamber length |  |  | 103 | single chamber length |  | 97 | stone storage | note: F27 is dimension of constraint
Date: | [37 empty] | (Using Dimension Constraints)
[10 empty] | For more information visit ndspro.com, or if you need help call us at (888) 825-4716 | [11 empty] | full chamber volume |  | 82.4 | volume of both chambers |  |  | 164.8 | volume of both chambers |  | 155.2 | 51.5331 | Confirming System Calculations | [13 empty] | width of suggested rows | length of sugested number of C per R
[38 empty] | Required Cubic Feet | Required Cubic Inches | Constraint Dimension (Width) | (Constraint Width-2endR Width)/midR Width |  | RoundDown for Maximum Number of midR |  | Max suggested Number of Rows by constraint | 0
| Please note, while the SC-44 and SC-18 are available in all locations the SC-34W only ships from the West Coast of the US while the SC-34E only ships from the East Coast of the US. | [19 empty] | L1 | stone storage |  | 60.7171 | stone storage |  |  | 121.4342 | End C End R storage volume w/ stone (2x) |  | 115.4992 | additional stone | Imperial (inches and ft) | by system width
[33 empty] | total end-row end-chamber volumes | Number of chambers | stone | chamber | total | [9 empty] | 47.25 | N/A
[22 empty] | Additional stone Storage |  | 19.9174 | Additional stone Storage |  |  | 19.55 | Additional stone Storage |  | 17.4097 | 8.8167
ENTER SYSTEM PARAMETERS | [8 empty] | SYSTEM RESULTS | [28 empty] | 10000 | 17280000 | 50 | 6.4783 |  | 6 |  | 8 | 70
[22 empty] | total storage |  | 163.0344 | total storage |  |  | 305.7842 | total storage |  | 288.1089 | total storage |  | 4 | 230.9983 | 310.4 | 541.3983
[33 empty] | total end-row middle-chamber volumes | Number of chambers | stone | chamber | total | note: The Above segment is for determining the number of rows/number of chambers per row dependant on W/L constraints.
| Choose Measurement Type |  |  |  |  | Imperial | [8 empty] | Total Chamber Storage Volume | 6289.6 |  | Cubic Feet | [13 empty] | 142.7497
purpose of this area is to discover the minimum and maximum allowable number of rows based on the dimension constraints
| Required Storage Volume |  |  |  |  | 10000 |  | ft³ | [6 empty] | Total Stone Storage Volume | 3740.7031 |  | Cubic Feet |  |  | L2 | 1 row 1 chamber system |  |  | 2 rows 2 chambers 1 chamber per row |  |  |  | 1 row 2 chambers |  |  | MREC 1C/R |  | 54 | 2430.3825 | 3931.2 | 6361.5825
[32 empty] | stone storage | total middle-row end-chamber volumes | Number of chambers | stone | chamber | total
| Choose the Chamber Model |  |  |  |  | SC-34E | [8 empty] | Installed System Storage Volume | 10030.3031 |  | Cubic Feet |  |  |  | End C End R storage volume w/ stone |  | -32.96 | End C End R storage volume w/ stone |  |  | -65.92 | End C End R storage volume w/ stone |  | 93.12 | -32.96
[38 empty] | 0 | 0 |  | 0 | 0
[15 empty] | Minimum Internal Storage of a Chamber | 72.8 |  | Cubic Feet |  |  |  | Additional stone Storage |  | 0 | Additional stone Storage |  |  | 0 | Additional stone Storage |  | 0 | additional stone |  | 2 | 98.0894 | 155.2 | 253.2894
[33 empty] | total full middle-row middle-chamber volumes | Number of chambers | stone | chamber | total | note: The Above segment is for determining the number of rows based on the number of chambers per row when the constraint is by length.
| Choose Design Constraint |  |  |  |  | Width | [8 empty] | Minimum Installed Storage with stone | 110.5397 |  | Cubic Feet |  |  |  | total storage |  | 49.44 | total storage |  |  | 98.88 | total storage |  | 93.12 | 0
[38 empty] | Required Storage | Chosen Number of Rows | Number of End Rows | Number of Middle Rows | Volume of ECER*Number of End Rows |  | Volume of ECMR*Number of Middle Rows
Design Constraint Dimension | [5 empty] | 50 |  | ft | [6 empty] | Total Number of Chambers Required | 86 | [15 empty] | total storage |  | 26 | 981.2328 | 1892.8 | 2874.0328
Suggested
Stone Above Chambers (min. 6 inches; max. 192 inches) | [5 empty] | 6 |  | in |  | Try adjusting the number of rows until you are satisfied with the layout. | [21 empty] | 49.44 | totals | 86 | 3740.7031 | 6289.6 | 10030.3031
[38 empty] | 10000 | 3 | 2 | 1 | 270.6992 |  | 126.6447 |  | Maximum Number of Rows |  | N/A
| Stone Below Chambers (min. 6 inches) |  |  |  |  | 6 |  | in |  | SYSTEM LAYOUT | [10 empty] | L3 | 1 row 1 chamber system |  |  | 2 rows 2 chambers 1 chamber per row |  |  |  | 1 row 2 chambers |  |  | MREC 1C/R
[38 empty] | purpose of this section is to determin the number of chambers per full/partial row using the chosen/default number of rows |  | Max Number of End Chambers per Full Row | Max Number of Middle Chambers per Full Row |  | Max number of Chambers per full Row
Total Cover Over Chambers (min. 18 inches; max. 192 inches) | [5 empty] | 18 |  | in |  | Layer Length | 222.9167 | ft | Rows/Chambers |  | 1 | Row(s) of | 28 | Chambers |  |  |  | End C End R storage volume w/ stone |  | -32.96 | End C End R storage volume w/ stone |  |  | -65.92 | End C End R storage volume w/ stone |  | 93.12 | stone storage | Min suggested number of rows |  |  |  | 8
[46 empty] | 8 |  | 0
| Stone Void (Industry Standard is 40%) |  |  |  |  | 40 |  | % |  | Layer Width | 18.5 | ft | Rows/Chambers |  | 2 | Row(s) of | 29 | Chambers |  |  |  | Additional stone Storage |  | 0 | Additional stone Storage |  |  | 0 | Additional stone Storage |  | 0 | -32.96 | Chosen number of rows |  |  |  | 3
[40 empty] | 2 | 27 |  | 29 |  |  | Actual
[10 empty] | Layer Depth | 3.8333 | ft | Layer Installed Storage |  |  | 10030.3031 |  | Cubic Feet |  |  |  | total storage |  | 49.44 | total storage |  |  | 98.88 | total storage |  | 93.12 | additional stone | Max number of chambers per Row |  |  |  | 29
[38 empty] | Volume of full end Row | Volume of Full Mid Row | Number of full rows | Number of full middle rows |  |  |  |  | Number of Rows |  | Number of Chambers per Full Row
| Desired Number of Layers |  |  |  |  | 1 | [6 empty] | Total Chambers in Layer |  |  | 86 | [15 empty] | 0 | Number of Full Rows |  |  |  | 2
| Space Between each Layer (min. 12 Inches) |  |  |  |  | 12 |  | in | [23 empty] | total storage | Are there Rows with more chambers than other rows |  |  |  | yes
[38 empty] | 3451.4904 | 3237.8619 | 2 | 0 |  |  |  |  | 8 |  | 29
| Number of Rows Desired |  |  |  |  | 3 |  |  |  | NO LAYER | [21 empty] | 49.44 | Total Layer Storage Volume |  |  |  | 10030.3031
[38 empty] | Remaining Volume for Partial Row | Number of Partial Row End Chambers | Number of Partial Row Middle Chambers | Total Number of Chambers per Partial Row |  |  |  |  | Number of Full Rows |  | Number of chambers in short row
Maximum Number of Rows Based on Constraint Dimension | [5 empty] | 8 |  |  |  | Layer Length | 0 | ft | Rows/Chambers |  | 0 | Row(s) of | 0 | Chambers |  |  | L4 | 1 row 1 chamber system |  |  | 2 rows 2 chambers 1 chamber per row |  |  |  | 1 row 2 chambers |  |  | MREC 1C/R | Length of chamber row |  |  |  | 222.9167
| Space Between Each Row (min. 9 inches) |  |  |  |  | 9 |  | in |  | Layer Width | 0 | ft | Rows/Chambers |  | 0 | Row(s) of | 0 | Chambers |  |  |  | End C End R storage volume w/ stone |  | -32.96 | End C End R storage volume w/ stone |  |  | -65.92 | End C End R storage volume w/ stone |  | 93.12 | stone storage | Width of all chamber rows |  |  |  | 18.5
[38 empty] | 3097.0192 | 2 | 26 | 28 |  |  |  |  | 2 |  | 28
| Number of SedimenTraps Desired |  |  |  |  | 3 |  |  |  | Layer Depth | 0 | ft | Layer Installed Storage |  |  | 0 |  | Cubic Feet |  |  |  | Additional stone Storage |  | 0 | Additional stone Storage |  |  | 0 | Additional stone Storage |  | 0 | -32.96 | Total Stone Storage | 3740.7031 | Total Chamber Storage |  | 6289.6
| Minimum Suggested Number of SedimenTraps (per inflow row) |  |  |  |  | 3 | [6 empty] | Total Chambers in Layer |  |  | 0 | [5 empty] | total storage |  | 49.44 | total storage |  |  | 98.88 | total storage |  | 93.12 | additional stone | 21.6
[38 empty] | Number of mid Chambers per short row | Total number of chambers per short row | Volume of end chambers in all Rs by min C per R | volume of mid chambers in all Rs by min C per R | total volume of all Rs by the min number of chambers per Row |  | remaining volume
| Do you need impervious liner to restrict infiltration? |  |  |  |  | no | [17 empty] | Installed Storage of S/E C in MR w/out border | border storage in S/E C in MR | [6 empty] | 0 | total chambers |  |  |  | 86
| Number of Inflow Rows |  |  |  |  | 1 |  |  |  | NO LAYER | [21 empty] | total storage
[38 empty] | 26 | 28 | 794.6878 | 9000.0011 | 9794.6889 |  | 205.3111
|  |  |  | Border Size (min. 12 Inches) |  | 12 |  | in |  | Layer Length | 0 | ft | Rows/Chambers |  | 0 | Row(s) of | 0 | Chambers |  |  | Imperial |  | 179.84 | 117.8281 | 8.8167 | 5.2708 | 7.7465 | 7.2674 |  |  | 117.8071 | 49.44 | eCeR storage volume area of width-height |  |  | 2145.7255
[38 empty] | number of end rows in remaining volume | Number of middle rows in remaining volume
Do you want to Include the Perimeter Stone Storage when Calculating the number of chambers? | [5 empty] | yes |  |  |  | Layer Width | 0 | ft | No rows in this layer are shorter or longer than any other rows. | [7 empty] | All Chamber Layers |  | Start and End Chamber |  |  |  |  | Middle Chamber |  |  |  |  | eCeR Storage volume area of length-height |  |  | 3057.3082 |  |  |  | max number of rows | 3 | aka chosen number of rows
[23 empty] | Chamber | end row stone | Middle row Stone | End row total | Middle row Total | Chamber | end row stone | Middle row Stone | End row total | Middle row Total
[10 empty] | Layer Depth | 0 | ft | Layer Installed Storage |  |  | 0 |  | Cubic Feet |  |  | SC-34E | [11 empty] | eCmR storage volume area of width-height |  |  | 2007.7255 |  |  |  | number of extra Ch | 2 | aka number of rows with max number of chambers
[38 empty] | 2 | 0
| Trench depths beyond the range suggested may be achievable. For assistance please contact us at (888) 825-4716. | [11 empty] | Total Chamber in Layer |  |  | 0 | [5 empty] | Height (in) | 34 | 46 | 46 |  |  | 34 | 46 | 46 |  |  | eCmR Storage volume area of length-height |  |  | 3171.6243 |  |  |  | number of short rows | 1 |  | -41.9308
[22 empty] | Width (in) | 60 | 76.5 | 69 |  |  | 60 | 76.5 | 69 | [9 empty] | min C per row | 28 |  | -0.37933
[10 empty] | NO LAYER | [11 empty] | Installed Length (in) | 97 | 109 | 109 |  |  | 91 | 91 | 91 |  |  | mCeR storage volume area of width-height |  |  | 2237.04 |  |  |  | max C per row | 29
[10 empty] | Layer Length | 0 | ft | Rows/Chambers |  | 0 | Row(s) of | 0 | Chambers |  |  |  | Storage Volume (ft²) | 77.6 | 57.7496 | 49.0447 | 135.3496 | 126.6447 | 72.8 | 45.0071 | 37.7397 | 117.8071 | 110.5397 | mCeR storage volume area of length-height |  |  | 2661.0541
[10 empty] | Layer Width | 0 | ft | No rows in this layer are shorter or longer than any other rows. | [7 empty] | spatial volume of C and stone: Storage V/c.in. |  |  | 383571 | 345966 | 0.60975 | 0.63255 |  | 320229 | 288834 | 0.6357 | 0.66132 | mCmR storage volume area of width-height |  |  | 2099.04
[10 empty] | Layer Depth | 0 | ft | Layer Installed Storage |  |  | 0 |  | Cubic Meters |  |  |  |  | Start and End Chamber |  |  |  |  | Middle Chamber |  |  |  |  | mCmR storage volume area of length-height |  |  | 2768.2991
[23 empty] | Chamber | end row stone | Middle row Stone | End row total | Middle row Total | Chamber | end row stone | Middle row Stone | End row total | Middle row Total
[13 empty] | Total Chamber in Layer |  |  | 0
[22 empty] | Height (in) | 34 | 0 | 0 |  |  | 34 | 0 | 0 |  |  | Imperial (inches and ft) | by system width |  |  |  | Layer 2 Calculation check
[15 empty] | Minimum Trench Length | 222.9167 |  | ft |  |  |  | Width (in) | 60 | 76.5 | 69 |  |  | 60 | 76.5 | 69 |  |  | total end-row end-chamber volumes | Number of chambers | stone | chamber | total | (Using Dimension Constraints)
[47 empty] | width of suggested rows | length of sugested number of C per R
[15 empty] | Minimum Trench Width | 18.5 |  | ft |  |  |  | Installed Length (in) | 97 | 109 | 109 |  |  | 91 | 91 | 91 |  |  |  | 0 | 0 | 0 | 0 | Required Cubic Feet | Required Cubic Inches | Constraint Dimension (Length) | (Constriant Length-2endC length)/midC length |  | RoundDown for Maximum Number of midCs per Row |  | Maximum Number of Chambers per Row
[33 empty] | total end-row middle-chamber volumes | Number of chambers | stone | chamber | total | [9 empty] | 7 | 10.5833
[15 empty] | System Depth | 3.8333 |  | ft |  |  |  | Storage Volume (ft²) | 77.6 | -31.04 | -31.04 | 46.56 | 46.56 | 72.8 | -29.12 | -29.12 | 43.68 | 43.68 | [5 empty] | 0 | 0 | 0 | -2.3956 |  | 0 |  | 1
[15 empty] | Trench Depth | 4.8333 |  | ft | [15 empty] | 0 | 0 | 0 | 0
[15 empty] | Minimum Bed Size Required | 4080.3542 |  | Square Feet |  |  | spatial volume of C and stone: Storage V/c.in. |  |  | 0 | 0 | 0 | 0 |  | 0 | 0 | 0 | 0 | total middle-row end-chamber volumes | Number of chambers | stone | chamber | total | note: The Above segment is for determining the number of rows/number of chambers per row dependant on W/L constraints.
[9 empty] | System Components | [13 empty] | Start and End Chamber |  |  |  |  | Middle Chamber | [5 empty] | 0 | 0 | 0 | 0 | number of endCs per fullR*endRendCvolumes | Max number of midC per fullR*endRmidC Volume |  | Number of End Rows | min number of rows suggested |  | purpose of this area is to discover the minimum and maximum allowable number of rows based on the dimension constraints
[23 empty] | Chamber | end row stone | Middle row Stone | End row total | Middle row Total | Chamber | end row stone | Middle row Stone | End row total | Middle row Total | total full middle-row middle-chamber volumes | Number of chambers | stone | chamber | total
[15 empty] | Minimum Amount of Stone Required | 357.1947 |  | Cubic Yards | [15 empty] | 0 | 0 | 0 | 0 | 49.44 | 0 |  | 1 | 1
[12 empty] | (3/4" - 2" crushed, washed, ANGULAR stone or concrete only) | [9 empty] | Height (in) | 34 | 0 | 0 |  |  | 34 | 0 | 0 |  |  | totals | 0 | 0 | 0 | 0
[15 empty] | Volume of Excavation (not including fill) | 579.3095 |  | Cubic Yards | [19 empty] | note: The Above segment is for determining the number of rows based on the number of chambers per row when the constraint is by length.
[15 empty] | Non-woven Filter Fabric Required | 1593.6691 |  | Square Yards |  |  |  | Width (in) | 60 | 76.5 | 69 |  |  | 60 | 76.5 | 69 |  |  | Max suggested number of rows |  |  |  | 0 | Required Storage | Default Number of Rows | Number of End Rows | Number of Middle Rows | Volume of ECER*Number of End Rows |  | Volume of ECMR*Number of Middle Rows |  | Suggested
[15 empty] | Stabilization Fabric | 3 |  | Pieces |  |  |  | Installed Length (in) | 97 | 109 | 109 |  |  | 91 | 91 | 91 |  |  | Default number of rows |  |  |  | 0
[15 empty] | Impervious Liner | 0 |  | Square Yards |  |  |  | Storage Volume (ft²) | 77.6 | -31.04 | -31.04 | 46.56 | 46.56 | 72.8 | -29.12 | -29.12 | 43.68 | 43.68 | Max number of chambers per Row |  |  |  | 0 | [8 empty] | Minimum Number of Rows |  | Maximum Number of Chambers per Full Row
[21 empty] | spatial volume of C and stone: Storage V/c.in. |  |  | 0 | 0 | 0 | 0 |  | 0 | 0 | 0 | 0 | Number of Full Rows |  |  |  | 0 | 0 | 0 | 2 | 0 | 98.88 |  | 0
[23 empty] | Start and End Chamber |  |  |  |  | Middle Chamber |  |  |  |  | Are there Rows with more chambers than other rows |  |  |  | no | [8 empty] | 1 |  | 1
18 | Inches | [21 empty] | Chamber | end row stone | Middle row Stone | End row total | Middle row Total | Chamber | end row stone | Middle row Stone | End row total | Middle row Total | Total Layer Storage Volume |  |  |  | 0 | purpose of this section is to determin the number of chambers per full/partial row using the chosen/default number of rows |  | Max Number of End Chambers per Full Row | Max Number of Middle Chambers per Full Row |  | Max number of Chambers per full Row
[18 empty] | 18 | Inches | [13 empty] | Length of chamber row |  |  |  | 0 | [8 empty] | Actual
6 | Inches | [31 empty] | Width of all chamber rows |  |  |  | 0
[18 empty] | 6 | Inches |  |  | Height (in) | 34 | 0 | 0 |  |  | 34 | 0 | 0 |  |  | Total Stone Storage | 0 | Total Chamber Storage |  | 0 |  |  | 1 | 0 |  | 1 |  |  | Number of Rows |  | Number of Chambers per Full Row
[22 empty] | Width (in) | 60 | 76.5 | 69 |  |  | 60 | 76.5 | 69 |  |  |  | total chambers |  |  | 0 | Volume of full end Row | Volume of Full Mid Row | number of full rows | number of full middle rows |  |  |  |  | 0 |  | 1
[22 empty] | Installed Length (in) | 97 | 109 | 109 |  |  | 91 | 91 | 91
[22 empty] | Storage Volume (ft²) | 77.6 | -31.04 | -31.04 | 46.56 | 46.56 | 72.8 | -29.12 | -29.12 | 43.68 | 43.68 | eCeR storage volume area of width-height |  |  | 738.1255 | [9 empty] | Number of Full Rows |  | Number of chambers in partial row
[21 empty] | spatial volume of C and stone: Storage V/c.in. |  |  | 0 | 0 | 0 | 0 |  | 0 | 0 | 0 | 0 | eCeR Storage volume area of length-height |  |  | 1051.7082 |  | 98.88 | 0 | 0 | 0
[18 empty] | 6 | Inches | [13 empty] | eCmR storage volume area of width-height |  |  | 738.1255 | [9 empty] | 0 |  | 0
[21 empty] | SedimenTrap |  | Installed Height (in) | Width (in) | Storage Width (in) | Length (in) | Storage Volume (ft²) |  |  | Total System Dimensions |  |  | eCmR Storage volume area of length-height |  |  | 1166.0243 |  | Number of Sedimentraps (aka number of short rows) | Number of full rows | number of chambers in short rows | number of middle chambers in short row
|  |  | 9 | Inches | [9 empty] | 20 Inches
| 12 | Inches | [30 empty] | mCeR storage volume area of width-height |  |  | 829.44
[10 empty] | 24 Inches | [12 empty] | 44 | 47 | 36 | 36 | 16.92 |  |  | Length | Width | Depth | mCeR storage volume area of length-height |  |  | 986.6541 |  | 3 | -3 | 0 | 0
[33 empty] | mCmR storage volume area of width-height |  |  | 829.44
[22 empty] | 15808.5069 | [7 empty] | 222.9167 | 18.5 | 0.046 | mCmR storage volume area of length-height |  |  | 1093.8991
47 Inches
[27 empty] | 3.5061 | [12 empty] | number of sedimentraps | 3
[30 empty] | total chambers | [9 empty] | max number of rows | 0 | aka chosen number of rows
[23 empty] | 189.7021 | -6099.8979 | [15 empty] | number of full rows | 0 | aka number of rows with max number of chambers
[30 empty] | start/end | middle | [8 empty] | number of R with min C | 0
[40 empty] | min C per row | 0
[23 empty] | 857 | [5 empty] | total volume | 6 | 80 | [8 empty] | max C per row | 0
[22 empty] | min stone below | 6 |  | 19.55 | 21.3868 | 2.5875 | 46.1118 | 181.4614 | 465.6 | 5824
[40 empty] | are there more than 15 rows | no | aka, is the inflow row above greater than 125ft |  | resulting number of sedimentraps
[25 empty] | 14.6625 | 13.9438 | 2.5875 | 62.3875 | 184.9675 | [14 empty] | 1
[40 empty] | are there less than 4 R | yes | aka are there less that 4 chambers in the inflow row above
[22 empty] | min stone above | 6
[22 empty] | max stone above | 192
[22 empty] | min average cover | 18
[22 empty] | max average cover | 192
[24 empty] | space between layers | 12 | [7 empty] | Imperial (inches and ft) | by system length |  |  |  | Layer 3 Calculation check
[22 empty] | space between rows | 9 | [9 empty] | total end-row end-chamber volumes | Number of chambers | stone | chamber | total
[22 empty] | Cubic Yards | system spatial volume | chambers internal volume | stone spatial volume | [12 empty] | (Using Dimension Constraints)
[22 empty] | 1 layer | 581.4062 | 232.9481 | 348.458 | [21 empty] | width of suggested rows | length of sugested number of C per R
|  |  |  | 18 |  | 34 | 44 | [26 empty] | 0 | 0 | 0 | 0 | Required Cubic Feet | Required Cubic Inches | Constraint Dimension (Length) | (Constriant Length-2endC length)/midC length |  | RoundDown for Maximum Number of midCs per Row |  | Maximum Number of Chambers per Row
|  | stone below min |  | 6 |  | 6 | 9 | [14 empty] | 2 layers | [10 empty] | total end-row middle-chamber volumes | Number of chambers | stone | chamber | total | [9 empty] | 7 | 10.5833
|  | stone below max |  | 96 |  | 96 | 96 | [14 empty] | layer 2 | 0 | 0 | 0 | [12 empty] | 0 | 0 | 0 | -2.3956 |  | 0 |  | 1
[22 empty] | total layers | 581.4062 | 232.9481 | 348.458
|  | cover min |  | 18 |  | 18 | 22 | [26 empty] | 0 | 0 | 0 | 0 | note: The Above segment is for determining the number of rows/number of chambers per row dependant on W/L constraints.
|  | cover max |  | 192 |  | 192 | 96 | [14 empty] | 3 layers | [10 empty] | total middle-row end-chamber volumes | Number of chambers | stone | chamber | total
[22 empty] | layer 3 | 0 | 0 | 0 | [12 empty] | number of endCs per fullR*endRendCvolumes | Max number of midC per fullR*endRmidC Volume |  | Number of End Rows | min number of rows suggested |  | purpose of this area is to discover the minimum and maximum allowable number of rows based on the dimension constraints
|  | space between layer |  | 12 |  | 12 | 12 | [14 empty] | total layers | 581.4062 | 232.9481 | 348.458
[34 empty] | 0 | 0 | 0 | 0
|  | L1 min |  | 42 | 0 | 58 | 75 | [25 empty] | total middle-row middle-chamber volumes | Number of chambers | stone | chamber | total | 49.44 | 0 |  | 1 | 1
|  | max |  | 306 | 0 | 322 | 236
|  | L2 min |  | 72 | 0 | 104 | 131 | [30 empty] | note: The Above segment is for determining the number of rows based on the number of chambers per row when the constraint is by length.
|  | max |  | 336 | 0 | 368 | 292 | [26 empty] | 0 | 0 | 0 | 0 | Required Storage | Chosen Number of Rows | Number of End Rows | Number of Middle Rows | Volume of ECER*Number of End Rows |  | Volume of ECMR*Number of Middle Rows |  | Suggested
|  | L3 min |  | 102 | 0 | 150 | 187 | [25 empty] | totals | 0 | 0 | 0 | 0
|  | max |  | 366 | 0 | 414 | 348 | [38 empty] | Minimum Number of Rows |  | Maximum Number of Chambers per Full Row
[33 empty] | Min suggested number of rows |  |  |  | 0 | 0 | 0 | 2 | 0 | 98.88 |  | 0
|  |  |  | 457 |  | 864 | 1117 | [25 empty] | Default number of rows |  |  |  | 0 | [8 empty] | 1 |  | 1
|  | stone below min |  | 150 |  | 150 | 225 | [25 empty] | Max number of chambers per Row |  |  |  | 0 | purpose of this section is to determin the number of chambers per full/partial row using the chosen/default number of rows |  | Max Number of End Chambers per Full Row | Max Number of Middle Chambers per Full Row |  | Max number of Chambers per full Row
|  | stone below max |  | 2400 |  | 2400 | 2400 | [25 empty] | Number of Full Rows |  |  |  | 0 | [8 empty] | Actual
[33 empty] | Total Layer Storage Volume (no perimeter) |  |  |  | 0
|  | cover min |  | 450 |  | 450 | 550 | [25 empty] | Length of chamber row |  |  |  | 0 |  |  | 1 | 0 |  | 1 |  |  | Number of Rows |  | Number of Chambers per Full Row
|  | cover max |  | 4875 |  | 4875 | 2435 | [25 empty] | Width of all chamber rows |  |  |  | 0
[33 empty] | Total Stone Storage | 0 | Total Chamber Storage |  | 0 | [8 empty] | 0 |  | 1
|  | space between layers |  | 300 |  | 300 | 300 | [30 empty] | number of rows |  | 0
[34 empty] | total chambers |  |  | 0 | number of chambers per row |  | 1
|  | L1 min |  | 1057 |  | 1464 | 1892
|  | max |  | 7732 |  | 8139 | 5952 | [25 empty] | eCeR storage volume area of width-height |  |  | 738.1255
|  | L2 min |  | 1814 |  | 2628 | 3309 | [25 empty] | eCeR Storage volume area of length-height |  |  | 1051.7082
|  | max |  | 8489 |  | 9303 | 7369 | [25 empty] | eCmR storage volume area of width-height |  |  | 738.1255
|  | L3 min |  | 2571 |  | 3792 | 4726 | [25 empty] | eCmR Storage volume area of length-height |  |  | 1166.0243
|  | max |  | 9246 |  | 10467 | 8786
[33 empty] | mCeR storage volume area of width-height |  |  | 829.44
[33 empty] | mCeR storage volume area of length-height |  |  | 986.6541
[33 empty] | mCmR storage volume area of width-height |  |  | 829.44
[33 empty] | mCmR storage volume area of length-height |  |  | 1093.8991
[33 empty] | Imperial (inches and ft) | by system length |  |  |  | Layer 4 Calculation check
[33 empty] | total end-row end-chamber volumes | Number of chambers | stone | chamber | total
(Using Dimension Constraints)
[47 empty] | width of suggested rows | length of sugested number of C per R
[34 empty] | 0 | 0 | 0 | 0 | Required Cubic Feet | Required Cubic Inches | Constraint Dimension (Length) | (Constriant Length-2endC length)/midC length |  | RoundDown for Maximum Number of midCs per Row |  | Maximum Number of Chambers per Row
[33 empty] | total end-row middle-chamber volumes | Number of chambers | stone | chamber | total | [9 empty] | 7 | 10.5833
[38 empty] | 0 | 0 | 0 | -2.3956 |  | 0 |  | 1
[34 empty] | 0 | 0 | 0 | 0 | note: The Above segment is for determining the number of rows/number of chambers per row dependant on W/L constraints.
[33 empty] | total middle-row end-chamber volumes | Number of chambers | stone | chamber | total
[38 empty] | number of endCs per fullR*endRendCvolumes | Max number of midC per fullR*endRmidC Volume |  | Number of End Rows | min number of rows suggested |  | purpose of this area is to discover the minimum and maximum allowable number of rows based on the dimension constraints
[34 empty] | 0 | 0 | 0 | 0
[33 empty] | total middle-row middle-chamber volumes | Number of chambers | stone | chamber | total | 49.44 | 0 |  | 1 | 1
note: The Above segment is for determining the number of rows based on the number of chambers per row when the constraint is by length.
[34 empty] | 0 | 0 | 0 | 0 | Required Storage | Chosen Number of Rows | Number of End Rows | Number of Middle Rows | Volume of ECER*Number of End Rows |  | Volume of ECMR*Number of Middle Rows |  | Suggested
[33 empty] | totals | 0 | 0 | 0 | 0
[46 empty] | Minimum Number of Rows |  | Maximum Number of Chambers per Full Row
[33 empty] | Min suggested number of rows |  |  |  | 0 | 0 | 0 | 2 | 0 | 98.88 |  | 0
[33 empty] | Chosen number of rows |  |  |  | 0 | [8 empty] | 1 |  | 1
[33 empty] | Max number of chambers per Row |  |  |  | 0 | purpose of this section is to determin the number of chambers per full/partial row using the chosen/default number of rows |  | Max Number of End Chambers per Full Row | Max Number of Middle Chambers per Full Row |  | Max number of Chambers per full Row
[33 empty] | Number of Full Rows |  |  |  | 0 | [8 empty] | Actual
[33 empty] | Total Layer Storage Volume (no perimeter) |  |  |  | 0
[33 empty] | Length of chamber row |  |  |  | 0 |  |  | 1 | 0 |  | 1 |  |  | Number of Rows |  | Number of Chambers per Full Row
[33 empty] | Width of all chamber rows |  |  |  | 0
[33 empty] | Total Stone Storage | 0 | Total Chamber Storage |  | 0 | [8 empty] | 0 |  | 1
[38 empty] | number of rows |  | 0
[34 empty] | total chambers |  |  | 0 | number of chambers per row |  | 1

## Hidden list (hidden)
Imperial
Metric
SC-44 | SC-44
SC-34E | SC-34W
SC-34W
SC-18
yes
no
yes
no
Width
Length